## Sheet1
| Control Contractor Ceiling Cutout Conversion Chart | [6 empty] | 2025-01-29 |  | 5" - 6.9" | green
ACCESSORY GUIDE | [9 empty] | 7" - 9.9" | yellow
Model with -Color | Cutout | Depth* | Wattage Tap's 70V | Bypass Y/N | Power Capacity | Frequency Range | Sensitivity | Coverage | Backbox | 10"+ | blue
Control 12C/T -BK | 6.7" | 5.4" | 15, 7.5, 1.9 | Y 8Ω | 20W | 68 Hz -17 kHz | 84 dB: 8Ω tap | 130° | included
Control 14C/T -BK | 6.7" | 7.1" | 25, 12.5, 6.3, 3.2 | Y 8Ω | 30W | 74 Hz -20 kHz | 87 dB: 8Ω tap | 120° | included
Control 16C/T -BK | 8.8" | 8.8" | 30, 15, 7.5, 3.8 | Y 8Ω | 50W | 62 Hz - 20 kHz | 91 dB: 8Ω tap | 110° | included
Control 18C/T | 11.1 | 10.8" | 60, 30, 15, 7.5 | Y 8Ω | 90W | 58Hz - 20kHz | 92 dB: 8Ω tap | 90° | included
Control 12C-VA | 6.7" | 6.9" | 15, 7.5, 1.9 | Y 8Ω | 20W | 68 Hz -17 kHz | 84dB |  | included
Control 14C-VA | 6.7" | 8.6" | 25, 12.5, 6.3, 3.2 | Y 8Ω | 30W | 74 Hz -20 kHz |  |  | included
Control 16C-VA | 8.8" | 10.3" | 30, 15, 7.5, 3.8 | Y 8Ω | 50W | 62 Hz - 20 kHz |  |  | included
Control 19CS | 12" | 12.5" |  | Y 8Ω | 100W | 42 Hz - 200 Hz |  |  | included
Control 19CS/T | 12.0" | 12.5" | 75, 30, 15, 7.5 | N 8Ω | 100W | 42 Hz - 200 Hz | 89 dB 8Ω | 180° | included
Control 24C Micro | 6.6" | 4.2" |  |  | 15W |  |  |  | included
Control 24C/T Micro | 6.6" | 4.2" | 9, 4, 2, 1, .5 | N 7.1Ω | 15W | 85 Hz - 25 kHz | 86 dB: 7.1Ω | 150° | included
Control 24CT Micro Plus | 6.6" | 4.2" | 25, 12, 6 | N ?? | 15W | 80 Hz - 25 kHz | 99 dB: 25W tap | 150° | included
Control 24C | 6.6" | 7.2" |  |  | 40W |  |  |  | included
Control 24C/T -BK | 6.6" | 7.2" | 30, 15, 7.5, 3.7 | N 16Ω | 40W | 80 Hz - 20 kHz | 86 dB: 16Ω | 130° | included
Control 26C | 8.75" | 7.5" | [6 empty] | included
Control 26C/T | 8.75" | 7.5" | 60, 30, 15, 7.5 | N 16Ω | 150W | 75 Hz - 20 kHz | 89 dB: 16Ω | 110° | included
Control 26-DT | 7.625" * |  | 60, 30, 15, 7.5 | N 16Ω ** | xxxW | 70 Hz - 20 khz | 89 dB 60W tap | 90° | included
Control 40CS/T | 12.1" | 13.3" | 80, 40, 20, 10 | Y 8Ω | 100W | 32 Hz - 300 Hz | 95 dB: 8Ω tap | 180° | included
Control 42C | 4.1" | 4.2" | No taps | N 16Ω | 30W | 140 Hz - 20 kHz | 82 dB: 16Ω | 160° | included
Control 45C/T | 8.75" | 9.4" | 60, 30, 15, 7.5 | Y 8Ω | 75W | 55 Hz - 20 kHz | 88 dB: 8Ω tap | 120° | included
Control 47C/T | 11.1" | 10.2" | 60, 30, 15, 7.5 | Y 8Ω | 75W | 55 Hz - 20 kHz | 91 dB: 8Ω tap | 120° | included
Control 47LP | 11.1" | 5.6" | 60, 30, 15, 7.5 | Y 8Ω | 75W | 68 Hz - 20 kHz | 92 dB: 8Ω tap | 120° | included
Control 47HC | 12.1" | 13.8" | 60, 30, 15, 7.5 | Y 8Ω | 75W | 55 Hz - 17 kHz | 93 dB: 8Ω tap | 75° | included
Control 226C/T | 12.1" |  | 68, 34, 17, 8.5 | Y 8Ω | 150W | 47 Hz - 19 kHz | 95 dB: 8Ω tap | 120° | included
Control 227C/T | 12.2" | 7.62" | 68, 34, 17, 8.5 | Y 8Ω | 150W | 43 Hz - 19 kHz | 95 dB: 8Ω tap | 120° | MT-200BB6
Control 227C | 12.2" | 7.62" |  | Y 8Ω | 150W |  |  |  | MT-200BB6
Control 312CS | 12.2" | 6.3" | [6 empty] | MTC-300BB12
Control 321C | 12.2" | [7 empty] | MTC-300BB12
Control 321CT | 12.2" |  | 68, 34, 17, 8.5 | [5 empty] | MTC-300BB12
Control 322C | 12.2" | 9.5" |  |  | 200W | 32Hz - 20kHz | 95dB | 90° | MTC-300BB12
Control 322CT | 12.2" | 9.5" | 100, 50, 25, 12.5 |  |  | 32Hz - 20kHz | 95dB | 90° | MTC-300BB12
Control 328C | 12.2" | 8.6" | [6 empty] | MTC-300BB8
Control 328C/T | 12.2" |  | 68, 34, 17, 8.5 | Y 8Ω | 250W | 45 Hz - 18 kHz | 98 dB: 8Ω tap | 120° | MTC-300BB8
8124 | 6.9" |  | 6, 3, 1.5 | Y 8Ω ** | 20W | 60 Hz - 18 kHz | 93 dB: 8Ω | 130° | n/a
8128 | 10.1" |  | 6, 3, 1.5 | Y 8Ω ** | 25W | 50 Hz - 16 kHz | 97 dB: 8Ω | 90° | n/a
8138 | 9.0" |  | 6, 3, 1.5 | Y 8Ω ** | 40W | 95 Hz - 18 kHz | 97 dB: 8Ω | 90° | MTC-81BB8
8138 with Backcan/Bridge | 11.75" |  | 6, 3, 1.5 | Y 8Ω ** | 40W | 95 Hz -18 kHz | 97 dB: 8Ω | 90° | MTC-81BB8
CSS8004 | 5.0" |  | 5, 2.5, 1.3, 0.7 | Y 8Ω ** | 15W | 85 Hz - 18 kHz | 90 dB | 175°
CSS8004 with Backcan | 6.7" |  | 5, 2.5, 1.3, 0.7 | Y 8Ω ** | 15W | 130 Hz - 18 kHz | 90 dB | 175° | CSS-BB4
CSS8008 | 8.5" |  | 5, 2.5, 1.3, 0.7 | Y 8Ω ** | 15W | 55 Hz - 16kHz | 96 dB | 120°
CSS8008 with Backcan | 11.7" |  | 5, 2.5, 1.3, 0.7 | Y 8Ω ** | 15W | 100 Hz - 16kHz | 96 dB | 120° | CSS-BB8
CSS8018 | 8.5" |  | 10, 5, 2.5, 1.3 | Y 8Ω ** | 20W | 50 Hz - 17kHz | 97 dB | 110°
CSS8018 with Backcan | 11.7" |  | 10, 5, 2.5, 1.3 | Y 8Ω ** | 20W | 90 Hz - 17kHz | 97 dB | 110° | CSS-BB8
MTC-300BB12 Backbox | 14.9x14.9
Control 424C/T | 6.6" | 6.8" | 30, 15, 7.5, 3.7 | Y 16Ω ** | 60W | 75 Hz – 18 kHz | 85 dB | 130° | included
Control 424LP | 8.8" | 3.9" | 30, 15, 7.5, 3.7 | Y 16Ω ** | 60W | 75 Hz – 18 kHz | 85 dB | 130° | included
Control 426C/T | 8.8" | 7.1" | 60, 30, 15, 7.5 | Y 12Ω ** | 110W | 72 Hz - 19kHz | 89 dB | 110° | included
Control 426LP | 8.8" | 3.9" | 60, 30, 15, 7.5 | Y 12Ω ** | 110W | 95 Hz - 19kHz | 89 dB | 110° | included
Control 426C/T-LS | 8.8" | 7.1" | 60, 30, 15, 7.5 | Y 12Ω ** | 110W | 72 Hz - 19kHz | 89 dB | 110° | included
Control 419CS/T | 12.2" | 11" | 60, 30, 15, 7.5 | Y 8Ω ** | 160W | 47 Hz - 320 Hz | 90 dB | 180° | included
* from bottom of ceiling tile to top of backcan
** Bypass Open Trasformer